## Text
Dear Chris,
We need to build a influent probabalistic wastewater fractionator that works like yours where there is missing information to do a complete chaeracterization (see calc sheet).
(1) 19 measurements on a flow weighted composite wastewater sample and 6 measurements on a membrane filtered effluent sample (total measurements 25), 6 assumed (blue) and 4 known (green) mass ratios and 2 assumptions (total 8 assumptions) are required to completely characterize the organics (COD) of the raw and settled wastewater as per our PWM (i.e. the 4 mass ratios of the FBSO, USO, BPO and UPO, where the COD/mass ratio of the 1st two have to be assumed). Wastewater COD concentrations and their COD, C, N and P mass ratios [6 assumed (blue), 4 known (green) and 10 calculated (orange) ] are calculated from the 25 measured concentrations (red) and the 8 assumptions (blue).
(2) On ther left hand side , all the 7 component COD concentrations and their 10 calculated mass ratios are calculated from the 25 measurements and 8 assumptions only. This shows which measure ments and assumtptions are required for each of the cmponent COD concentrations and mass ratios.
(3) On ther right hand side , all the 7 component COD, C, N and P concentrations are calculated with 11 wastewater fractions and the 20 component mass ratios as knowns. This shows that if the total raw wastewater COD concentration were the only measurement, these 7 fractions have to be guessed and the mass ratios assumed to completely fractionate the wastewater.
(4) What I would like to do , and for which I would like to ask you r help, is build WW fractionator where fewer than 25 measurements are available and obtain the best WW characterization from the available measurements, e.g. none of the membrane filtered efflueunt concentrations are important because the USO is not that important. Most important are f_UPO,raw and f_UPO,set fractions, Raw WW COD_tot,raw, TKN_raw and TP_raw and the settleable fractions of the BPO and UPO, which settle out in the PST to form primary sludge with the dissolved and non-settleable concentrations making up the settled WW.

## Calcs
I have used IWA notation, which is self explanatory.
| 25 | Wastewater measurements |  |  | Marked #
|  | These are the 25 wastewater measurements required for a complete characterization | [10 empty] | 8 | Assumptions Marked ! |  |  | Wastewater fractions - if only the COD_Tot,raw is known all concentrations can be calculated from these 11 fractions and all 16 mass ratios.
|  | Influent |  |  | Influent |  |  | Influent |  |  | Effluent |  | !1 | Used | 0.13 | 1 | f_UPO,raw | =X_UPO,raw/COD_Tot,raw | Unbiodegradable particulate organics (UPO) COD fraction of raw wastewater
|  | Raw |  |  | Settled |  |  | Membrane |  |  | Membrane |  | !2 |  | 0.0324 |  | f_UPO,set | =X_UPO,set/COD_Tot,set | Unbiodegradable particulate organics (UPO) COD fraction of settled wastewater
[8 empty] | Filtered |  |  | Filtered |  |  | Used | 0.05 | 2 | f_USO,raw | =S_USO/COD_Tot,raw | Unbiodegradable soluble organics (USO) COD fraction of raw wastewater
| #1 | COD | 1150 | #2 | COD | 614 | #3 | COD | 293 | #4 | COD | 57.5 |  |  | 0.093648 |  | f_USO,set | =S_USO/COD_Tot,set | Unbiodegradable soluble organics (USO) COD fraction of settled wastewater
| #5 | TKN | 89.9 | #6 | TKN | 71.9 | #7 | TKN | 63.6 | #8 | TKN | 1.37 |  | Used | 0.078174 | 3 | f_TKN/COD,raw | =TKN_raw/COD_Tot,raw | TKN/COD concentration ratio of raw wastewater
[7 empty] | #9 | FSA | 59.6 | #10 | FSA | 0.38 |  |  | 0.017452 | 4 | f_TP/COD,raw | =TP_raw/COD_Tot,raw | TP/COD concentration ratio of raw wastewater
| #11 | TP | 20.07 | #12 | TP | 16.44 | #13 | TP | 15.04 | #14 | TP | 14.17 |  |  | 0.66296 |  | f_FSA/TKN,raw | =N_FSA/TKN_raw | Ammonia (FSA) to TKN concentration ratio of raw wastewater
[7 empty] | #15 | OP | 14.15 | #16 | OP | 14.17 |  |  | 0.70503 | 5 | f_OP/TP,raw | =P_OP/TP_raw | OrthoP (OP) to TP concentration ratio of raw wastewater
| #17 | TOC | 383.1 | #18 | TOC | 205 | #19 | TOC | 99.5 | #20 | TOC | 19.2 |  | Used | 0.24973 | 6 | f_BSO/BO,raw | =(S_VDFA+S_FBSO)/(S_VFA+S_FBSO+X_BPO,raw) | Readily biodegradable COD fraction of total biodegradable COD for raw wastewater
[7 empty] | #21 | VFA | 50 | [5 empty] | 0.1171 |  | f_TKN/COD,set | =TKN_raw/COD_Tot,raw | Calcu
| #22 | TSS | 665.2 | #23 | TSS | 245.5 | [8 empty] | 0.026775 |  | f_TP/COD,set | =TP_raw/COD_Tot,raw | TP/COD concentration ratio of raw wastewater
| #24 | ISS | 99.83 | #25 | VSS | 34.27 | [8 empty] | 0.82893 |  | f_FSA/TKN,set | =N_FSA/TKN_raw | Ammonia (FSA) to TKN concentration ratio of raw wastewater
[15 empty] | 0.86071 |  | f_OP/TP,set | =P_OP/TP_raw | OrthoP (OP) to TP concentration ratio of raw wastewater
|  | Wastewater component mass ratios - 6 assumed (blue), 4 known (green) and 10 calculated (orange) from 25 measured datas (red). | [12 empty] | 0.43887 |  | f_BSO/BO,set | =(S_VDFA+S_FBSO)/(S_VFA+S_FBSO+X_BPO,set) | Readily biodegradable COD fraction of total biodegradable COD for settled wastewater
|  | These are the 20 wastewater component mass ratios required for a complete characterization | [11 empty] | Used | 0.21231 | 7 | f_VFA/BSO | =S_VFA/(S_VFA+S_FBSO) | Volatile fatty acid (VFA) fraction of the readily biodegradable COD
|  | VFA | Known |  | FBSO | Calculated |  | USO | Calculated |  | BPO* | Calculated |  | UPO*
f_COD/m |  | f_COD/m,VFA | 1.067 | !7 | f_COD/m,FBSO | 1.42 | !8 | f_COD/m,USO | 1.493 |  | f_COD/m,BPO | 1.5242 | !3 | f_COD/m,UPO | 1.481
f_C/m |  | f_C/m,VFA | 0.4 |  | f_C/m,FBSO | 0.47121 |  | f_C/m,USO | 0.49853 |  | f_C/m,BPO | 0.49796 | !4 | f_C/m,UPO | 0.518
f_N/m |  | f_N/m,VFA | 0 |  | f_N/m,FBSO | 0.023042 |  | f_N/m,USO | 0.025706 |  | f_N/m,BPO | 0.034688 | !5 | f_N/m,UPO | 0.1
f_P/m |  | f_P/m,VFA | 0 |  | f_P/m,FBSO | 0.0068129 |  | f_P/m,USO | 0 |  | f_P/m,BPO | 0.005409 | !6 | f_P/m,UPO | 0.025
|  | Known |  |  | Caluclated |  |  | Calculated |  |  | Calculated |  |  | Assumed |  |  |  |  | Fraction of the raw wastewater BPO that is settleable
[10 empty] | * | Settleable and | * |  | Used | 0.57441 | 8 | f_BPO,ST/BPO | = 1-(X_BPO,set)/X_BPO,raw | Fraction of the raw wastewater UPO that is settleable
[11 empty] | Non-settleable |  |  | Used | 0.86693 | 9 | f_UPO,ST/UPO | =(1-X_UPO,set)/X_UPO,raw | Fraction of the raw wastewater ISS that is settleable
[11 empty] | have the same |  |  | Used | 0.65672 | 10 | f_ISS,ST/ISS | =(1-X_ISS,set)/X_ISS,raw | ISS to COD ratio of the raw wastewater
[11 empty] | mass ratios |  |  | Used | 0.086809 | 11 | f_ISS/COD,raw | =X_ISS,raw/COD_Tot,raw | ISS to COD ratio of the settled wastewater
[15 empty] | 0.055814 |  | f_ISS/COD,set | =X_ISS,set/COD_Tot,set
|  | Block diagram claculatedc from measurements & assumptions | [5 empty] | Block diagram calculated from fractions & assumptions
|  | COD | Total |  |  |  |  | COD | Total
|  | Raw | 1150 |  |  |  |  | Raw | 1150
|  | Set | 614 |  |  |  |  | Set | 614
|  | 1. VFA (a) | 2. FBSO (b) |  | 3. USO (c) | Filtered |  | 1. VFA (a) | 2. FBSO (b) |  | 3. USO (c) | Filtered
|  | 50 | 185.5 |  | 57.5 | 293 |  | 50 | 185.5 |  | 57.5
|  | Mass | [5 empty] | Mass
|  |  | 4. BPO (d) |  | 5. UPO (e) | Non-settleable |  |  | 4. BPO (d) |  | 5. UPO (e) | Non-settleable
|  | COD | 301.1064 |  | 19.8936 | 321 |  | COD | 301.1064 |  | 19.8936
|  | VSS | 197.7975 |  | 13.4325 | 211.23 |  | VSS | 197.5503 |  | 13.4325 |  |  | Results |  |  | Equations for unknowns in terms of 25 measurements (#, red), and 8 assumption (!, blue) and 4 knowns (green).
|  |  | 6. BPO (f) |  | 7. UPO (g) | Settleable |  |  | 6. BPO (f) |  | 7. UPO (g) | Settleable |  | 57.5 |  | 1 | S_USO,raw = #4
|  | COD | 406.3936 |  | 129.6064 | 536 |  | COD | 406.3936 |  | 129.6064 |  |  | 57.5 |  | 2 | S_USO,set = #4
|  | VSS | 266.6272 |  | 87.5128 | 354.14 |  | VSS | 266.6272 |  | 87.5128 |  |  | 185.5 |  | 3 | S_FBSO = #3 - #4 - #21 | = #3-S_USO- S_VFA | Fermentable biodegradable soluble organics COD concentration
|  | f_COD/VSS,BPO | 1.5223 |  |  |  |  | f_COD/VSS,BPO |  |  | VSS,raw | 565.1228 |  | 235.5 |  | 4 | S_BSO = #3 - #4 | = S_VFA + S_FBSO | Biodegradable soluble organics COD concentration
|  | f_COD/VSS,BPO | 1.5242 |  |  |  |  | f_COD/VSS,BPO |  |  | ISS,raw | 99.83 |  | 149.5 | e+g | 5 | X_UPO,raw= !1 * #1 | = f_UPO,raw * COD_Tot,raw | Unbiodegradable particulate (UPO) COD concentration of raw wastewater
[14 empty] | 19.8936 | e | 6 | X_UPO,set = !2 * #2 | = f_UPO,set * COD_Tot,set | Unbiodegradable particulate (UPO) COD concentration of settled wastewater
|  | Block diagram | [5 empty] | Block diagram | [5 empty] | 129.6064 | g | 7 | X_UPO,ST = Eq5-E6 = !1*#1 - !2*#2 | = f_UPO,raw * COD_Tot,raw - f_UPO,set * COD_Tot,set | Unbiodegradable particulate (UPO) COD concentration in the raw wastewater that is settleable
|  | TKN | Total |  |  |  |  | TKN | Total |  |  |  |  | 0.86693 |  | 8 | f_UPO,ST/UPO = Eq7/Eq5=(!1*#1-!2*#2)/(!1*#1) |  | Fraction of the UPO that is settleable
|  | Raw | 89.9 |  |  |  |  | Raw | 89.9 |  |  |  |  | 707.5 | d+e+f+g | 9 | X_BPO,raw = #1- #3 - !1*#1 |  | Biodegradable particulate (BPO) COD concentration in raw wastewater
|  | Set | 71.9 |  |  |  |  | Set | 71.7958 |  |  |  |  | 301.1064 | d+e | 10 | X_BPO,set = #2- #3 - !2*!2 |  | Biodegradable particulate (BPO) COD concentration in settled wastewater
|  | FSA | 2. FBSO (b) |  | 3. USO (c) | Filtered |  | FSA | 2. FBSO (b) |  | 3. USO (c) | Filtered |  | 406.3936 | f | 11 | X_BPO,ST = Eq9 - Eq10=(#1-#2)-(!1*#1-!2*#2) |  | Biodegradable particulate (BPO) COD concentration in the raw wastewater that is settleable
|  | 59.6 | 3.01 |  | 0.99 | 63.6 |  | 59.6 | 3.01 |  | 0.99 |  |  | 0.57441 |  | 12 | f_BPO,ST/BPO = Eq11/Eq9=[(#1-#2)-(!*#1-!2#2)]/[#1-#3-!1*#1] |  | Fraction of the UPO that is settleable
[14 empty] | 99.83 |  | 13 | X_ISS,raw = #24 |  | ISS concentration in the raw wastewater
|  |  | 4. BPO (d) |  | 5. UPO (e) | Non-settleable |  |  | 4. BPO (d) |  | 5. UPO (e) | Non-settleable |  | 34.27 |  | 14 | X_ISS,set = #25 |  | ISS concentration in the settled wastewater
|  | OrgN | 6.9567 |  | 1.3433 | 8.3 |  | OrgN | 6.8526 |  | 1.3433 |  |  | 565.37 |  | 15 | X_VSS,raw = #22-#24 | = X_TSS,raw - X_ISS,raw | VSS concentration in the raw wastewater
|  | VSS | 197.7975 |  | 13.4325 | 211.23 |  | VSS | [5 empty] | 211.23 |  | 16 | X_VSS,set = #23 - #25 | = X_TSS,set - X_ISS,set | VSS concentration in the settled wastewater
|  |  | 6. BPO (f) |  | 7. UPO (g) | Settleable |  |  | 6. BPO (f) |  | 7. UPO (g) | Settleable |  | 354.14 |  | 17 | X_VSS,ST = Eq15-Eq17=(#22-#24)-(#23-#25) | = (X_TSS,raw - X_ISS,raw)-(X_TSS,set - X_ISS,set) | Concentration of the VSS that is settleable
|  | OrgN | 9.2487 |  | 8.7513 | 18 |  | OrgN | 9.2487 |  | 8.7513 |  |  | 1.5242 |  | 18 | f_COD/VSS,BPO= [(1-!1)*#1-(1-!2)*#2]/{[(#22-#24)-(#23-#24)]-[!1*#1-!2*#2)/!3]}
|  | VSS | 266.6272 |  | 87.5128 | 354.14 |  | VSS | [5 empty] | 9.2487 |  | 19 | N_BPO,ST= #5 - #6 - !5/!3 * (!1*#1 - !2*#2) |  | N concentration of the settleable BPO
|  | f_N/VSS,BPO | 0.035171 |  |  |  |  | f_N/VSS,BPO | [5 empty] | 0.034688 |  | 20 | f_N/VSS,UPO = Eq19/Eq17=[#5 - #6 - !5/!3 * (!1*#1 - !2*#2)]/[(#22-#24)-(#23-#24)]-[!1*#1-!2*#2)/!3] |  | N/VSS mass ratio of the settleable BPO
|  | f_N/VSS,BPO | 0.034688 |  |  |  |  | f_N/VSS,BPO | [5 empty] | 1.4422 |  | 21 | P_BPO,ST= #11 - #12 - !6/!3 * (!1*#1 - !2*#2) |  | N concentration of the settleable BPO
[14 empty] | 0.005409 |  | 22 | f_P/VSS,BPO = [#11 - #12 - !6/!3 * (!1*#1 - !2*#2)]/[(#22-#24)-(#23-#24)]-[!1*#1-!2*#2)/!3] |  | N/VSS mass ratio of the settleable BPO
|  | Block diagram | [5 empty] | Block diagram | [5 empty] | 132.7684 |  | 23 | C_BPO,ST= #13 - #14 - !4/!3 * (!1*#1 - !2*#2)
|  | TP | Total |  |  |  |  | TP | Total |  |  |  |  | 0.49796 |  | 24 | f_C/VSS,BPO = [#13 - #14 - !4/!3 * (!1*#1 - !2*#2)]/[(#22-#24)-(#23-#24)]-[!1*#1-!2*#2)/!3]
|  | Raw | 20.07 |  |  |  |  | Raw | 20.07
|  | Set | 16.44 |  |  |  |  | Set | 16.4444
|  | OP | 2. FBSO (b) |  | 3. USO (c) | Filtered |  | OP | 2. FBSO (b) |  | 3. USO (c) | Filtered
|  | 14.15 | 0.89 |  | 0 | 15.04 |  | 14.15 | 0.89 |  | 0
|  |  | 4. BPO (d) |  | 5. UPO (e) | Non-settleable |  |  | 4. BPO (d) |  | 5. UPO (e) | Non-settleable
|  | OrgN | 1.0642 |  | 0.33581 | 1.4 |  | OrgN | 1.0685 |  | 0.33581
|  | VSS | 197.7975 |  | 13.4325 | 211.23 |  | VSS
|  |  | 6. BPO (f) |  | 7. UPO (g) | Settleable |  |  | 6. BPO (f) |  | 7. UPO (g) | Settleable
|  | OrgN | 1.4422 |  | 2.1878 | 3.63 |  | OrgN | 1.4422 |  | 45.3316
|  | VSS | 266.6272 |  | 87.5128 | 354.14 |  | VSS
|  | f_P/VSS,BPO | 0.0053802 |  |  |  |  | f_P/VSS,BPO
|  | f_P/VSS,BPO | 0.005409 |  |  |  |  | f_P/VSS,BPO
|  | Block diagram | [5 empty] | Block diagram
|  | TOC | Total |  |  |  |  | TOC | Total
|  | Raw | 383.1 |  |  |  |  | Raw | 382.9292
|  | Set | 205 |  |  |  |  | Set | 204.8292
|  | VFA | 2. FBSO (b) |  | 3. USO (c) | Filtered |  | VFA | 2. FBSO (b) |  | 3. USO (c) | Filtered
|  | 18.7441 | 61.5559 |  | 19.2 | 99.5 |  | 18.7441 | 61.5559 |  | 19.2
|  |  | 4. BPO (d) |  | 5. UPO (e) | Non-settleable |  |  | 4. BPO (d) |  | 5. UPO (e) | Non-settleable
|  | OrgN | 98.5419 |  | 6.9581 | 105.5 |  | OrgN | 98.3712 |  | 6.9581
|  | VSS | 197.7975 |  | 13.4325 | 211.23 |  | VSS
|  |  | 6. BPO (f) |  | 7. UPO (g) | Settleable |  |  | 6. BPO (f) |  | 7. UPO (g) | Settleable
|  | OrgN | 132.7684 |  | 45.3316 | 178.1 |  | OrgN | 132.7684 |  | 45.3316
|  | VSS | 266.6272 |  | 87.5128 | 354.14 |  | VSS
|  | f_P/VSS,BPO | 0.4982 |  |  |  |  | f_P/VSS,BPO
|  | f_P/VSS,BPO | 0.49796 |  |  |  |  | f_P/VSS,BPO